## Sheet1
Table 1. Parameters of the full “single feedback” model by Fujimoto and Sawai
Quantity | Name | Equation or value1 | Unit | Reference | Remark
Parameters
Vmax | Rate of enzyme synthesis at high autoinducer | 1.9 0.74 | μmol/l h | Goryachev et al., 2006
Vmin | Rate of enzyme synthesis at low autoinducer | 0.022 0.032 | μmol/l h | Goryachev et al., 2006
Ki | Induction threshold | 0.5 0.17 | μmol/l | Scholz et al. 2017
γex | Extracellular signal degradation rate | 0.0174 0.719 | h-1 | Fujimoto&Sawai, 2013 | Kaufmann et al 2005 estimate a rate approx. 10x faster, so 0.174
csec | AI transport rate across cell envelope | 12 7.7 | h-1 | Fujimoto&Sawai, 2013
Asyn | Synthesis rate of autoinducer | 1.6 1.88 | h-1 | Schaefer et al., 1996, luxI
(More et al., 1996, traI)
γX | Degradation rate of synthase | 0.36 0.085 | h-1 | Goryachev et al., 2006
Vcell | Volume of a single cell | 6 x 10-16 | l | Bionumbers
Vtot | Total culture volume | 0.001 | l | Experimenter
μ | Growth rate constant | 1.4 0.958 | h-1 | Scholz et al. 2017 | Doubling time approx. 30 min, so: u = ln2/0.5 h = 1.4
Other quantities
Ncell | Number of cells | = μ ⋅ Ncell, | cells
with Ncell0 = 107 5100
ρv | Volume fraction of cells | ρv =
unitless
1 Black: Parameters taken from the indicated refs. Red: Johannes’ model parameters from “mutantV5 report” to achieve a fit of the full Fujimoto single-feedback model to the experimental data (OD and lasI-gfp expression).